## decisions
obs_wn | unc_obs_wn | level_id1 | level_id2 | iden2_id1 | iden2_id2 | lc_flag | iter_flag | unc_wn_inflated | decision | Notes | direction | wn_key | char | obs_intens | grade | new | Icalc | code | dif_wn_O-C | n_candidates | n_accepted | cg_without | cg_with | cg_gain | cg_over_unc | held_by | held_code | code_behind | suggested | why
22800.4431 | 0.0219 | 059003.000386 | 059003.000613 | 749 | 282 | P | (blank) | 0.0381 |  |  | accepted in iter | 22800.42712520166 |  | 134.4 | 2B | 1 | 211 | 54 | -0.0381 | 1 | 0 |  | -0.0381 |  | 1.74 | 282-749(54) | 54 | 0 | review | the set fits an assignment the baseline does not; look at the level in IDEN2
22513.2832 | 0.0217 | 059003.000388 | 059003.000613 | 745 | 282 | (blank) | P | 0.0371 |  |  | rejected in iter | 22513.25632475601 | h | 311 | 5G | 1 | 49 | 39 | 0.1597 | 2 | 1 | 0.0176 | 0.0371 | -0.0195 | 1.71 | 283-745(57) | 57 | 18 | review | the numbers do not decide it; look at the level in IDEN2
22560.4486 | 0.0267 | 059003.000387 | 059003.000611 | 744 | 289 | P | (blank) | 0.0705 |  |  | accepted in iter | 22560.42162183567 | w | 399.4 | 3A | 1 | 327 | 58 | -0.074 | 2 | 1 | 0.054 | -0.0705 | -0.0165 | 2.64 | 289-744(58) 1037-1101(22) | 58 | 0 | review | the set fits an assignment the baseline does not; look at the level in IDEN2
91530.8285 | 0.3521 | 059003.000180 | 059003.000526 | 1100 | 323 | P | (blank) |  |  |  | accepted in iter | 91530.77128414904 | ** | 1482.5 | 3B | 1 | 562 | 63 | -0.992 | 5 | 1 | -0.1677 | -0.2733 | -0.1056 | 0.78 | 789-1203(82) 751-1177(72) 787-1199(71) 323-1100(63) | 82 | 19 | stays accepted | the center of gravity of the line lies within its own uncertainty with this component included
98290.2139 | 0.3539 | 059003.000153 | 059003.000520 | 1123 | 394 | (blank) | P |  |  |  | rejected in iter | 98290.12309153877 | cl | 4191.1 | 5A | 1 | 3044 | 80 | -1.609 | 2 | 1 | 0.1683 | -0.3296 | -0.1613 | 0.93 | 761-1226(90) | 90 | 10 | review | the numbers do not decide it; look at the level in IDEN2
68778.8942 | 0.15 | 059003.000221 | 059003.000636 | 1055 | 441 | (blank) | P |  |  |  | rejected in iter | 68778.91057014036 |  | 422.3 | 4G | 1 | 140 | 49 | 0.5032 | 2 | 1 | -0.0772 | -0.0028 | 0.0744 | 0.02 | 937-1231(69) | 69 | 20 | stays rejected | predicted 20 IDEN2 units fainter than the transition holding the line
16569.3852 | 0.0244 | 059003.000479 | 059003.000662 | 727 | 446 | P | (blank) | 0.0385 |  |  | accepted in iter | 16569.39684177671 | w | 519.1 | 3B | 1 | 919 | 68 | -0.054 | 2 | 1 | -0.0165 | -0.0385 | -0.022 | 1.58 | 446-727(68) 498-765(65) | 68 | 0 | review | the set fits an assignment the baseline does not; look at the level in IDEN2
99105.2818 | 0.2815 | 059003.000144 | 059003.000637 | 1136 | 465 | (blank) | P |  |  |  | rejected in iter | 99105.18948217078 |  | 843.8 | 5B | 1 | 252 | 55 | 1.1803 | 5 | 1 | -0.496 | 0.7668 | -0.2708 | 2.72 | 778-1238(44) | 44 | -11 | stays rejected | the blend center of gravity would stand 0.767 cm-1 from Ritz, beyond 0.75
102051.2701 | 0.2973 | 059003.000135 | 059003.000506 | 1146 | 469 | (blank) | P |  |  |  | rejected in iter | 102051.3162437697 |  | 854.3 | 5B | 1 | 291 | 57 | -1.3581 | 2 | 1 | 0.1463 | -0.0116 | 0.1347 | 0.04 | 761-1241(78) | 78 | 21 | stays rejected | predicted 21 IDEN2 units fainter than the transition holding the line
97879.6097 | 0.275 | 059003.000146 | 059003.000638 | 1134 | 479 | (blank) | P |  |  |  | rejected in iter | 97879.51965510895 |  | 5844.4 | 4C | 1 | 870 | 68 | 0.9216 | 3 | 1 | -0.547 | -0.2403 | 0.3067 | 0.87 | 644-1184(81) | 81 | 13 | review | the numbers do not decide it; look at the level in IDEN2
16286.4509 | 0.0243 | 059003.000472 | 059003.000639 | 759 | 497 | (absent) | (blank) |  |  |  | accepted in iter | 16286.45395841169 | w | 246.8 | 4B | 1 | 174 | 52 | -0.088 | 2 | 1 | 0.0507 | -0.0194 | 0.0313 | 0.8 | 497-759(52) 522-783(51) | 52 | 0 | stays accepted | the center of gravity of the line lies within its own uncertainty with this component included
17331.4392 | 0.0246 | 059003.000468 | 059003.000421 | 775 | 503 | (absent) | (blank) | 0.0718 |  |  | accepted in iter | 17331.44354164608 | w | 66.5 | 3B | 1 | 134 | 49 | 0.0718 | 1 | 0 |  | 0.0718 |  | 2.92 | 503-775(49) | 49 | 0 | review | the set fits an assignment the baseline does not; look at the level in IDEN2
89043.6772 | 0.2313 | 059003.000173 | 059003.000499 | 1105 | 532 | (blank) | P |  |  |  | rejected in iter | 89043.92706322414 |  | 682.8 | 4G | 1 | 95 | 46 | 0.8357 | 3 | 1 | -0.2402 | -0.0683 | 0.1719 | 0.3 | 685-1150(62) | 62 | 16 | review | the numbers do not decide it; look at the level in IDEN2
88483.2397 | 0.2287 | 059003.000173 | 059003.000415 | 1105 | 543 | P | (blank) |  |  |  | accepted in iter | 88483.59671362756 |  | 2004 | 3A | 1 | 1472 | 73 | 0.5062 | 2 | 1 | -0.1728 | 0.124 | 0.0489 | 0.54 | 700-1150(75) 543-1105(73) | 75 | 2 | stays accepted | the center of gravity of the line lies within its own uncertainty with this component included
33445.1996 | 0.037 | 059003.000304 | 059003.000670 | 925 | 627 | P | (blank) |  |  |  | accepted in iter | 33445.18828333864 | w | 63841.8 | 5G | 1 | 1815 | 75 | -0.1758 | 3 | 1 | 0.0134 | -0.0135 | -0.0001 | 0.37 | 1034-1136(93) 627-925(75) | 93 | 18 | stays accepted | the center of gravity of the line lies within its own uncertainty with this component included
91634.4684 | 0.3521 | 059003.000132 | 059003.000496 | 1149 | 628 | (blank) | P |  |  |  | rejected in iter | 91634.41113581647 | ** | 1486.9 | 5G | 1 | 301 | 57 | -1.6174 | 3 | 2 | 0.3662 | -0.163 | 0.2032 | 0.46 | 708-1165(65) 734-1170(49) | 65 | 8 | review | the numbers do not decide it; look at the level in IDEN2
97566.3927 | 0.4796 | 059003.000099 | 059003.000493 | 1182 | 644 | (blank) | P |  |  |  | rejected in iter | 97566.30318002471 | h | 8321.8 | 5B | 1 | 3594 | 82 | -2.0289 | 5 | 1 | 0.6174 | 0.1056 | 0.5118 | 0.22 | 680-1201(96) | 96 | 14 | review | the numbers do not decide it; look at the level in IDEN2
96377.8601 | 0.2672 | 059003.000108 | 059003.000493 | 1173 | 644 | (blank) | P |  |  |  | rejected in iter | 96377.72096601456 |  | 16401.1 | 5G | 1 | 1132 | 70 | -1.2414 | 2 | 1 | 0.1633 | -0.2321 | -0.0689 | 0.87 | 746-1212(80) | 80 | 10 | review | the numbers do not decide it; look at the level in IDEN2
95479.0277 | 0.3364 | 059003.000112 | 059003.000493 | 1167 | 644 | P | (blank) |  |  |  | accepted in iter | 95478.89120181209 | cl | 8090.3 | 3B | 1 | 3137 | 81 | 0.9899 | 2 | 1 | 0.0059 | 0.3298 | -0.3239 | 0.98 | 741-1205(88) 644-1167(81) | 88 | 7 | stays accepted | the center of gravity of the line lies within its own uncertainty with this component included
94965.0303 | 0.2601 | 059003.000115 | 059003.000493 | 1165 | 644 | (blank) | P |  |  |  | rejected in iter | 94964.88221321533 |  | 80199.6 | 4B | 1 | 28854 | 103 | -1.014 | 4 | 2 | 0.329 | -0.8187 | -0.4897 | 3.15 | 661-1173(81) 719-1194(73) | 81 | -22 | stays rejected | the blend center of gravity would stand 0.819 cm-1 from Ritz, beyond 0.75
93959.5683 | 0.255 | 059003.000121 | 059003.000493 | 1161 | 644 | (blank) | P |  |  |  | rejected in iter | 93959.42330417984 |  | 39334.6 | 4B | 1 | 13520 | 95 | -0.993 | 2 | 1 | 0.3839 | -0.2466 | 0.1373 | 0.97 | 541-1136(97) | 97 | 2 | review | the numbers do not decide it; look at the level in IDEN2
84401.6202 | 0.2103 | 059003.000158 | 059003.000493 | 1122 | 644 | P | (blank) | 0.3306 |  |  | accepted in iter | 84402.00223284728 |  | 546 | 3B | 1 | 178 | 52 | 0.5325 | 3 | 2 | 0.2074 | 0.3306 | -0.1233 | 1.57 | 644-1122(52) 888-1228(50) 778-1151(50) | 52 | 0 | review | the set fits an assignment the baseline does not; look at the level in IDEN2
102852.7668 | 0.3017 | 059003.000064 | 059003.000409 | 1220 | 646 | (blank) | P |  |  |  | rejected in iter | 102852.8136453116 |  | 854.7 | 4A | 1 | 1457 | 73 | -1.014 | 3 | 1 | 0.0689 | -0.2695 | -0.2005 | 0.89 | 719-1236(81) | 81 | 8 | review | the numbers do not decide it; look at the level in IDEN2
99105.2818 | 0.2815 | 059003.000083 | 059003.000492 | 1197 | 653 | (blank) | P |  |  |  | rejected in iter | 99105.18948217078 |  | 843.8 | 4B | 1 | 2204 | 77 | 0.8741 | 5 | 1 | -0.496 | 0.8247 | -0.3287 | 2.93 | 778-1238(44) | 44 | -33 | stays rejected | the blend center of gravity would stand 0.825 cm-1 from Ritz, beyond 0.75
24350.6536 | 0.0408 | 059003.000312 | 059003.000672 | 904 | 660 | P | (blank) | 0.1063 |  |  | accepted in iter | 24350.62020657185 | d | 383.9 | 3G | 1 | 83 | 44 | -0.1063 | 1 | 0 |  | -0.1063 |  | 2.61 | 660-904(44) | 44 | 0 | review | the set fits an assignment the baseline does not; look at the level in IDEN2
57952.5344 | 0.4108 | 059003.000202 | 059003.000681 | 1076 | 667 | (blank) | P |  |  |  | rejected in iter | 57952.43245666203 | bl | 4316.9 | 2C | 1 | 717 | 66 | 0.3569 | 2 | 1 | -0.9974 | -0.9439 | 0.0535 | 2.3 | 923-1145(98) | 98 | 32 | stays rejected | predicted 32 IDEN2 units fainter than the transition holding the line
56421.0545 | 0.1146 | 059003.000210 | 059003.000681 | 1067 | 667 | (blank) | P | 0.3023 |  |  | rejected in iter | 56420.99170592814 |  | 1287.2 | 4B | 1 | 2819 | 79 | -0.448 | 2 | 1 | -0.1814 | -0.3023 | -0.1209 | 2.64 | 904-1116(81) | 81 | 2 | review | the numbers do not decide it; look at the level in IDEN2
96710.8276 | 0.344 | 059003.000086 | 059003.000489 | 1195 | 681 | (blank) | P |  |  |  | rejected in iter | 96710.68745016257 | cl | 8237.3 | 4B | 1 | 2654 | 79 | 1.2548 | 2 | 0 |  | 1.2548 |  | 3.65 | (unassigned) |  |  | stays rejected | the blend center of gravity would stand 1.255 cm-1 from Ritz, beyond 0.75
28338.3725 | 0.026 | 059003.000307 | 059003.000565 | 916 | 683 | P | (blank) |  |  |  | accepted in iter | 28338.39242078645 |  | 14202.8 | 2G | 1 | 4016 | 83 | 0.0123 | 1 | 0 |  | 0.0123 |  | 0.47 | 683-916(83) | 83 | 0 | stays accepted | the center of gravity of the line lies within its own uncertainty with this component included
94935.919 | 0.2599 | 059003.000097 | 059003.000486 | 1186 | 694 | (blank) | P |  |  |  | rejected in iter | 94935.77102371062 |  | 32063.3 | 4B | 1 | 16432 | 97 | -0.9899 | 2 | 1 | 0.2713 | -0.2016 | 0.0697 | 0.78 | 642-1165(102) | 102 | 5 | review | the numbers do not decide it; look at the level in IDEN2
70186.4093 | 0.1548 | 059003.000185 | 059003.000486 | 1095 | 694 | (blank) | P |  |  |  | rejected in iter | 70186.51664055423 |  | 221.8 | 5B | 1 | 73 | 43 | -0.7335 | 4 | 1 | 0.2985 | 0.1211 | 0.1774 | 0.78 | 892-1147(59) | 59 | 16 | review | the numbers do not decide it; look at the level in IDEN2
97022.8227 | 0.2706 | 059003.000080 | 059003.000404 | 1201 | 700 | P | (blank) | 0.3059 |  |  | accepted in iter | 97022.68168987171 |  | 41348.8 | 3A | 1 | 23705 | 101 | -0.7874 | 2 | 1 | 0.162 | -0.3059 | -0.144 | 1.13 | 785-1231(101) 700-1201(101) | 101 | 0 | review | the set fits an assignment the baseline does not; look at the level in IDEN2
73297.2722 | 0.1657 | 059003.000180 | 059003.000485 | 1100 | 707 | (blank) | P |  |  |  | rejected in iter | 73297.50048774369 |  | 184.8 | 5B | 1 | 92 | 45 | -0.8744 | 3 | 2 | -0.2423 | -0.3027 | -0.0604 | 1.83 | 786-1109(65) 902-1184(55) | 65 | 20 | stays rejected | predicted 20 IDEN2 units fainter than the transition holding the line
98195.9153 | 0.2767 | 059003.000073 | 059003.000484 | 1207 | 709 | (blank) | P |  |  |  | rejected in iter | 98195.82471308364 |  | 4187.5 | 4D | 1 | 796 | 67 | -1.0124 | 2 | 0 |  | -1.0124 |  | 3.66 | (unassigned) |  |  | stays rejected | the blend center of gravity would stand 1.012 cm-1 from Ritz, beyond 0.75
27260.1516 | 0.0499 | 059003.000307 | 059003.000655 | 916 | 711 | P | (blank) | 0.0717 |  |  | accepted in iter | 27260.16273543152 | d | 1768.6 | 2B | 1 | 623 | 64 | 0.0717 | 2 | 0 |  | 0.0717 |  | 1.44 | 711-916(64) | 64 | 0 | review | the set fits an assignment the baseline does not; look at the level in IDEN2
24593.4248 | 0.0819 | 059003.000310 | 059003.000655 | 909 | 711 | (blank) | (absent) | 0.5 |  |  | rejected in iter | 24593.41689316924 | *r | 622.7 | 2A | 1 | 872 | 68 | 0.5724 | 2 | 0 |  | 0.5724 |  | 6.99 | (unassigned) |  |  | review | the transition is absent from this set's classification; the line from this set's other component of the blend, 059003.000158 - 059003.000200; the predicted intensity from the baseline's table; O-C worked out against this set's level energies (Ritz 24592.8524); the numbers do not decide it; look at the level in IDEN2
91290.6585 | 0.242 | 059003.000114 | 059003.000480 | 1169 | 728 | (blank) | P |  |  |  | rejected in iter | 91290.60155596076 |  | 11042.1 | 4C | 1 | 810 | 67 | 0.8165 | 2 | 1 | 0.0987 | 0.1899 | -0.0912 | 0.78 | 746-1175(86) | 86 | 19 | review | the numbers do not decide it; look at the level in IDEN2
98089.89 | 0.2761 | 059003.000069 | 059003.000481 | 1214 | 729 | (blank) | P |  |  |  | rejected in iter | 98089.79961023926 |  | 836.6 | 4B | 1 | 2850 | 80 | 1.0721 | 3 | 1 | -0.5495 | 0.0262 | 0.5233 | 0.1 | 636-1187(86) | 86 | 6 | review | the numbers do not decide it; look at the level in IDEN2
98015.0904 | 0.2757 | 059003.000069 | 059003.000394 | 1214 | 730 | (blank) | P | 0.2941 |  |  | rejected in iter | 98015.00011213757 |  | 4180.2 | 4C | 1 | 501 | 62 | 1.0305 | 4 | 2 | -0.4796 | -0.2941 | 0.1856 | 1.07 | 727-1213(76) 746-1221(74) | 76 | 14 | review | the numbers do not decide it; look at the level in IDEN2
95033.5297 | 0.2604 | 059003.000080 | 059003.000640 | 1201 | 741 | (blank) | P | 0.5 |  |  | rejected in iter | 95033.38139228936 |  | 2408.9 | 4D | 1 | 1350 | 72 | 1.0015 | 2 | 1 | -0.8872 | -0.575 | 0.3122 | 2.21 | 685-1182(88) | 88 | 16 | review | the numbers do not decide it; look at the level in IDEN2
87356.82 | 0.2235 | 059003.000126 | 059003.000476 | 1155 | 746 | (blank) | P |  |  |  | rejected in iter | 87357.16790986549 |  | 6367.5 | 5G | 1 | 1103 | 70 | -1.0582 | 3 | 1 | 0.1049 | -0.0387 | 0.0662 | 0.17 | 784-1167(90) | 90 | 20 | stays rejected | predicted 20 IDEN2 units fainter than the transition holding the line
100444.8406 | 0.2886 | 059003.000047 | 059003.000472 | 1237 | 759 | (blank) | P | 0.5 |  |  | rejected in iter | 100444.8852970455 |  | 1700.9 | 3B | 1 | 9240 | 91 | 0.8335 | 2 | 1 | -0.1975 | 0.6414 | -0.4439 | 2.22 | 759-1237(91) 784-1242(77) | 91 | 0 | review | the numbers do not decide it; look at the level in IDEN2
94472.5571 | 0.2576 | 059003.000069 | 059003.000370 | 1214 | 776 | (blank) | P | 0.5 |  |  | rejected in iter | 94472.4104 |  | 79475.6 | 5C | 1 | 8406 | 90 | 1.1388 | 4 | 1 | -0.0478 | 0.4221 | -0.3743 | 1.64 | 703-1188(95) | 95 | 5 | review | the numbers do not decide it; look at the level in IDEN2
10255.9232 | 0.0185 | 059003.000331 | 059003.000367 | 876 | 779 | (absent) | (blank) | 0.0313 |  |  | accepted in iter | 10255.93884893507 |  | 450.8 | 2A | 1 | 673 | 65 | 0.0313 | 1 | 0 |  | 0.0313 |  | 1.69 | 779-876(65) | 65 | 0 | review | the set fits an assignment the baseline does not; look at the level in IDEN2
12154.321 | 0.0187 | 059003.000319 | 059003.000466 | 889 | 782 | (blank) | P |  |  |  | rejected in iter | 12154.31430583792 |  | 143.9 | 5B | 1 | 310 | 57 | 0.0816 | 1 | 0 |  | 0.0816 |  | 4.37 | 782-889(57) | 57 | 0 | stays rejected | nothing else is classified at this line, so there is no blend to reconcile it with
93850.6657 | 0.2545 | 059003.000069 | 059003.000364 | 1214 | 785 | (blank) | P |  |  |  | rejected in iter | 93850.52105433744 |  | 62792.8 | 4G | 1 | 9139 | 91 | 0.9649 | 4 | 1 | -0.3443 | -0.1352 | 0.2092 | 0.53 | 682-1173(108) | 108 | 17 | review | the numbers do not decide it; look at the level in IDEN2
94365.2369 | 0.2571 | 059003.000060 | 059003.000359 | 1225 | 793 | (blank) | P |  |  |  | rejected in iter | 94365.09074669764 |  | 7931.1 | 3G | 1 | 418 | 60 | -0.7687 | 2 | 1 | 0.0559 | -0.051 | 0.0049 | 0.2 | 473-1114(79) | 79 | 19 | review | the numbers do not decide it; look at the level in IDEN2
89125.9266 | 0.2317 | 059003.000084 | 059003.000352 | 1198 | 810 | P | (blank) | 0.2728 |  |  | accepted in iter | 89126.17703194985 |  | 27395.4 | 3B | 1 | 11310 | 93 | 0.6203 | 2 | 1 | -0.3169 | 0.2728 | 0.044 | 1.18 | 810-1198(93) 394-1099(88) | 93 | 0 | review | the set fits an assignment the baseline does not; look at the level in IDEN2
94081.3758 | 0.2556 | 059003.000055 | 059003.000671 | 1228 | 813 | P | (blank) | 0.5 |  |  | accepted in iter | 94081.23039949696 |  | 7886.5 | 3G | 1 | 770 | 66 | -0.7595 | 3 | 1 | -0.3603 | -0.56 | -0.1997 | 2.19 | 813-1228(66) 485-1115(66) | 66 | 0 | review | the set fits an assignment the baseline does not; look at the level in IDEN2
42283.4034 | 0.0448 | 059003.000220 | 059003.000556 | 1056 | 841 | (blank) | P |  |  |  | rejected in iter | 42283.35984883455 |  | 71004.3 | 4G | 1 | 11597 | 94 | 0.1717 | 2 | 1 | 0.0611 | 0.0723 | -0.0112 | 1.61 | 1049-1186(115) | 115 | 21 | stays rejected | predicted 21 IDEN2 units fainter than the transition holding the line
39307.2457 | 0.046 | 059003.000239 | 059003.000554 | 1033 | 842 | (blank) | P | 0.1328 |  |  | rejected in iter | 39307.28127789577 | w | 4147.2 | 3B | 1 | 9153 | 91 | 0.1328 | 3 | 0 |  | 0.1328 |  | 2.89 | (unassigned) |  |  | review | the numbers do not decide it; look at the level in IDEN2
39983.8023 | 0.0409 | 059003.000229 | 059003.000343 | 1044 | 846 | (blank) | P |  |  |  | rejected in iter | 39983.81998549234 |  | 3854.4 | 4E | 1 | 71 | 43 | -0.1492 | 2 | 1 | 0.0696 | -0.0304 | 0.0392 | 0.74 | 830-1033(44) | 44 | 1 | review | the numbers do not decide it; look at the level in IDEN2
38333.5762 | 0.0443 | 059003.000433 | 059003.000343 | 1031 | 846 | (blank) | P | 0.1807 |  |  | rejected in iter | 38333.60932328414 | w | 18407.4 | 5G | 1 | 3195 | 81 | 0.1807 | 3 | 0 |  | 0.1807 |  | 4.08 | (unassigned) |  |  | review | the numbers do not decide it; look at the level in IDEN2
37628.0367 | 0.0372 | 059003.000246 | 059003.000548 | 1026 | 853 | (blank) | P |  |  |  | rejected in iter | 37628.08059092743 |  | 11208.2 | 3B | 1 | 3144 | 81 | -0.1096 | 1 | 0 |  | -0.1096 |  | 2.95 | (unassigned) |  |  | stays rejected | nothing else is classified at this line, so there is no blend to reconcile it with
42117.3745 | 0.0445 | 059003.000207 | 059003.000545 | 1071 | 863 | (blank) | P | 0.1174 |  |  | rejected in iter | 42117.34895578342 |  | 40166.9 | 5B | 1 | 19741 | 99 | 0.2059 | 2 | 1 | -0.0635 | 0.1174 | -0.0539 | 2.64 | 1060-1194(92) | 92 | -7 | review | the numbers do not decide it; look at the level in IDEN2
38940.3451 | 0.0392 | 059003.000219 | 059003.000333 | 1060 | 872 | P | (blank) | 0.0842 |  |  | accepted in iter | 38940.38001009903 |  | 8194.5 | 3B | 1 | 15465 | 96 | 0.0842 | 1 | 0 |  | 0.0842 |  | 2.15 | 872-1060(96) | 96 | 0 | review | the set fits an assignment the baseline does not; look at the level in IDEN2
37336.7525 | 0.1833 | 059003.000226 | 059003.000332 | 1048 | 874 | (blank) | P |  |  |  | rejected in iter | 37336.77130585851 | c | 14280.1 | 5D | 1 | 1210 | 71 | 0.996 | 2 | 1 | -0.4095 | 0.0316 | 0.3779 | 0.17 | 1028-1145(79) | 79 | 8 | review | the numbers do not decide it; look at the level in IDEN2
85924.5988 | 0.217 | 059003.000058 | 059003.000330 | 1224 | 877 | (blank) | P |  |  |  | rejected in iter | 85925.0308 |  | 2376.8 | 4G | 1 | 530 | 63 | -0.8368 | 1 | 0 |  | -0.8368 |  | 3.86 | (unassigned) |  |  | stays rejected | the blend center of gravity would stand 0.837 cm-1 from Ritz, beyond 0.75
42450.9446 | 0.0517 | 059003.000196 | 059003.000326 | 1082 | 880 | (blank) | P |  |  |  | rejected in iter | 42450.90074765068 | w | 60860.6 | 4A | 1 | 75761 | 112 | -0.1924 | 2 | 1 | 0.0633 | 0.006 | 0.0574 | 0.12 | 891-1083(125) | 125 | 13 | review | the numbers do not decide it; look at the level in IDEN2
38333.5762 | 0.0443 | 059003.000213 | 059003.000325 | 1064 | 882 | (blank) | P | 0.1642 |  |  | rejected in iter | 38333.60932328414 | w | 18407.4 | 4A | 1 | 13550 | 95 | -0.1642 | 3 | 0 |  | -0.1642 |  | 3.71 | (unassigned) |  |  | review | the numbers do not decide it; look at the level in IDEN2
40194.6614 | 0.0412 | 059003.000203 | 059003.000324 | 1075 | 883 | P | (blank) |  |  |  | accepted in iter | 40194.62959610178 |  | 18395.4 | 4G | 1 | 3727 | 82 | -0.1268 | 2 | 1 | 0.0153 | -0.0136 | 0.0017 | 0.33 | 968-1117(96) 883-1075(82) | 96 | 14 | stays accepted | the center of gravity of the line lies within its own uncertainty with this component included
87777.0685 | 0.2254 | 059003.000043 | 059003.000322 | 1240 | 886 | (blank) | P |  |  |  | rejected in iter | 87777.41979390512 |  | 648.7 | 4A | 1 | 782 | 67 | -0.8715 | 3 | 1 | 0.3537 | 0.0871 | 0.2665 | 0.39 | 734-1152(79) | 79 | 12 | review | the numbers do not decide it; look at the level in IDEN2
38496.7523 | 0.0446 | 059003.000201 | 059003.000541 | 1078 | 895 | (blank) | (absent) | 0.0839 |  |  | rejected in iter | 38496.78921819771 | w | 34481.3 | 3B | 1 | 18418 | 98 | -0.2682 | 2 | 1 | 0.0992 | -0.0839 | 0.0154 | 1.88 | 1028-1150(98) | 98 | 0 | review | the transition is absent from this set's classification; the line from this set's other component of the blend, 059003.000131 - 059003.000243; the predicted intensity from the baseline's table; O-C worked out against this set's level energies (Ritz 38497.0205); the numbers do not decide it; look at the level in IDEN2
36638.8978 | 0.0416 | 059003.000209 | 059003.000541 | 1068 | 895 | (blank) | P |  |  |  | rejected in iter | 36638.93857788228 | w | 11296 | 5B | 1 | 6552 | 88 | 0.1692 | 2 | 1 | -0.0841 | -0.0105 | 0.0737 | 0.25 | 1083-1199(97) | 97 | 9 | review | the numbers do not decide it; look at the level in IDEN2
61938.6799 | 0.129 | 059003.000150 | 059003.000644 | 1129 | 900 | P | (blank) | 0.2999 |  |  | accepted in iter | 61938.6035 |  | 3748.5 | 3G | 1 | 16701 | 97 | -0.2999 | 1 | 0 |  | -0.2999 |  | 2.32 | 900-1129(97) | 97 | 0 | review | the set fits an assignment the baseline does not; look at the level in IDEN2
51932.4146 | 0.3672 | 059003.000182 | 059003.000644 | 1098 | 900 | P | (blank) | 0.5 |  |  | accepted in iter | 51932.42959877663 | bl | 2681.8 | 2A | 1 | 3814 | 82 | -0.618 | 1 | 0 |  | -0.618 |  | 1.68 | 900-1098(82) | 82 | 0 | review | the set fits an assignment the baseline does not; look at the level in IDEN2
53563.218 | 0.1081 | 059003.000172 | 059003.000310 | 1107 | 909 | P | (blank) |  |  |  | accepted in iter | 53563.09777955372 |  | 5138.9 | 2A | 1 | 3554 | 82 | -0.1034 | 2 | 0 |  | -0.1034 |  | 0.96 | 909-1107(82) | 82 | 0 | stays accepted | the center of gravity of the line lies within its own uncertainty with this component included
53364.3581 | 0.3767 | 059003.000165 | 059003.000626 | 1116 | 913 | P | (blank) |  |  |  | accepted in iter | 53364.23875903156 | bl | 5054.5 | 3A | 1 | 8127 | 90 | -0.7592 | 2 | 1 | 0.9963 | -0.0043 | 0.992 | 0.01 | 913-1116(90) 955-1155(87) | 90 | 0 | stays accepted | the center of gravity of the line lies within its own uncertainty with this component included
57952.5344 | 0.4108 | 059003.000134 | 059003.000305 | 1145 | 923 | P | (blank) | 0.9974 |  |  | accepted in iter | 57952.43245666203 | bl | 4316.9 | 3G | 1 | 17458 | 98 | -0.9974 | 2 | 0 |  | -0.9974 |  | 2.43 | 923-1145(98) | 98 | 0 | review | the set fits an assignment the baseline does not; look at the level in IDEN2
52027.8998 | 0.3521 | 059003.000150 | 059003.000660 | 1129 | 924 | P | (blank) |  |  |  | accepted in iter | 52027.86649768538 | ** | 9014.8 | 2B | 1 | 4098 | 83 | -0.624 | 3 | 2 | 0.0327 | -0.248 | -0.2153 | 0.7 | 984-1184(85) 924-1129(83) 1025-1229(59) | 85 | 2 | stays accepted | the center of gravity of the line lies within its own uncertainty with this component included
70582.5223 | 0.1561 | 059003.000060 | 059003.000304 | 1225 | 925 | (blank) | P |  |  |  | rejected in iter | 70582.63084943492 |  | 2383 | 5B | 1 | 1151 | 70 | -0.6307 | 1 | 0 |  | -0.6307 |  | 4.04 | (unassigned) |  |  | stays rejected | nothing else is classified at this line, so there is no blend to reconcile it with
68337.1773 | 0.1486 | 059003.000073 | 059003.000304 | 1207 | 925 | (blank) | P |  |  |  | rejected in iter | 68337.19351998436 |  | 15417.9 | 4D | 1 | 731 | 66 | -0.507 | 1 | 0 |  | -0.507 |  | 3.41 | (unassigned) |  |  | stays rejected | nothing else is classified at this line, so there is no blend to reconcile it with
56993.6632 | 0.116 | 059003.000133 | 059003.000454 | 1148 | 926 | (blank) | P | 0.5 |  |  | rejected in iter | 56993.59913966681 |  | 268578.9 | 4B | 1 | 77842 | 113 | 0.3516 | 2 | 0 |  | 0.3516 |  | 3.03 | (unassigned) |  |  | review | the numbers do not decide it; look at the level in IDEN2
54261.1127 | 0.1096 | 059003.000141 | 059003.000454 | 1138 | 926 | (blank) | (absent) | 0.3213 |  |  | rejected in iter | 54260.82928037475 |  | 10882 | 4G | 1 | 2286 | 77 | 0.7258 | 2 | 1 | -0.0422 | 0.3213 | -0.279 | 2.93 | 985-1204(78) | 78 | 1 | review | the transition is absent from this set's classification; the line from this set's other component of the blend, 059003.000078 - 059003.000273; the predicted intensity from the baseline's table; O-C worked out against this set's level energies (Ritz 54260.3869); the numbers do not decide it; look at the level in IDEN2
68213.558 | 0.1482 | 059003.000064 | 059003.000452 | 1220 | 930 | (blank) | P | 0.5 |  |  | rejected in iter | 68213.57410412426 |  | 75.1 | 4G | 1 | 571 | 63 | -0.5445 | 2 | 0 |  | -0.5445 |  | 3.67 | (unassigned) |  |  | review | the numbers do not decide it; look at the level in IDEN2
60342.5976 | 0.1246 | 059003.000104 | 059003.000449 | 1177 | 939 | P | (blank) | 0.2716 |  |  | accepted in iter | 60342.52501163795 |  | 3386.2 | 3B | 1 | 8259 | 90 | -0.2716 | 1 | 0 |  | -0.2716 |  | 2.18 | 939-1177(90) | 90 | 0 | review | the set fits an assignment the baseline does not; look at the level in IDEN2
55867.5503 | 0.1133 | 059003.000128 | 059003.000449 | 1153 | 939 | P | (blank) | 0.1143 |  |  | accepted in iter | 55867.32394129573 |  | 1234.5 | 2B | 1 | 3344 | 81 | -0.1143 | 1 | 0 |  | -0.1143 |  | 1.01 | 939-1153(81) | 81 | 0 | review | the set fits an assignment the baseline does not; look at the level in IDEN2
33491.8992 | 0.1833 | 059003.000191 | 059003.000449 | 1088 | 939 | (blank) | P | 0.5 |  |  | rejected in iter | 33491.88791316673 | c | 15750.9 | 4B | 1 | 6983 | 89 | 0.5565 | 2 | 0 |  | 0.5565 |  | 3.04 | (unassigned) |  |  | review | the numbers do not decide it; look at the level in IDEN2
38425.7354 | 0.0445 | 059003.000183 | 059003.000298 | 1097 | 945 | (blank) | P |  |  |  | rejected in iter | 38425.7687 | w | 3769.2 | 5B | 1 | 474 | 62 | -0.2138 | 1 | 0 |  | -0.2138 |  | 4.8 | (unassigned) |  |  | stays rejected | nothing else is classified at this line, so there is no blend to reconcile it with
54440.2129 | 0.11 | 059003.000129 | 059003.000297 | 1151 | 947 | P | (blank) | 0.192 |  |  | accepted in iter | 54439.92772887941 |  | 3312 | 2A | 1 | 5655 | 86 | -0.192 | 1 | 0 |  | -0.192 |  | 1.75 | 947-1151(86) | 86 | 0 | review | the set fits an assignment the baseline does not; look at the level in IDEN2
70254.5653 | 0.155 | 059003.000042 | 059003.000296 | 1241 | 948 | (blank) | P |  |  |  | rejected in iter | 70254.67277231609 |  | 336.9 | 5D | 1 | 151 | 50 | -0.7073 | 4 | 1 | -0.01 | -0.1016 | -0.0915 | 0.66 | 931-1231(69) | 69 | 19 | review | the numbers do not decide it; look at the level in IDEN2
54344.0928 | 0.1098 | 059003.000129 | 059003.000296 | 1151 | 948 | P | (blank) | 0.1982 |  |  | accepted in iter | 54343.80861889893 |  | 3286.5 | 2B | 1 | 5499 | 86 | -0.1982 | 1 | 0 |  | -0.1982 |  | 1.8 | 948-1151(86) | 86 | 0 | review | the set fits an assignment the baseline does not; look at the level in IDEN2
31398.8244 | 0.1833 | 059003.000192 | 059003.000295 | 1087 | 950 | (blank) | P | 0.2988 |  |  | rejected in iter | 31398.87104041308 | c | 21748.9 | 5B | 1 | 7874 | 90 | -0.8004 | 4 | 2 | -0.166 | -0.2988 | -0.1328 | 1.63 | 1060-1138(96) 949-1087(96) | 96 | 6 | review | the numbers do not decide it; look at the level in IDEN2
67446.1742 | 0.1457 | 059003.000047 | 059003.000293 | 1237 | 953 | (blank) | P | 0.2987 |  |  | rejected in iter | 67446.24594399506 |  | 190.6 | 4A | 1 | 234 | 55 | -0.5279 | 2 | 1 | -0.1212 | -0.2987 | -0.1775 | 2.05 | 914-1188(57) | 57 | 2 | review | the numbers do not decide it; look at the level in IDEN2
54703.5326 | 0.1106 | 059003.000120 | 059003.000633 | 1160 | 955 | P | (blank) | 0.2201 |  |  | accepted in iter | 54703.24456201451 |  | 2255 | 2B | 1 | 5549 | 86 | -0.2201 | 1 | 0 |  | -0.2201 |  | 1.99 | 955-1160(86) | 86 | 0 | review | the set fits an assignment the baseline does not; look at the level in IDEN2
53364.3581 | 0.3767 | 059003.000126 | 059003.000633 | 1155 | 955 | P | (blank) |  |  |  | accepted in iter | 53364.23875903156 | bl | 5054.5 | 3A | 1 | 6133 | 87 | 0.9963 | 2 | 1 | -0.7592 | -0.0043 | 0.755 | 0.01 | 913-1116(90) 955-1155(87) | 90 | 3 | stays accepted | the center of gravity of the line lies within its own uncertainty with this component included
55572.6636 | 0.1126 | 059003.000106 | 059003.000289 | 1175 | 959 | P | (blank) | 0.1242 |  |  | accepted in iter | 55572.43962443043 |  | 1206.9 | 2C | 1 | 136 | 49 | -0.1242 | 1 | 0 |  | -0.1242 |  | 1.1 | 959-1175(49) | 49 | 0 | review | the set fits an assignment the baseline does not; look at the level in IDEN2
54607.3788 | 0.1104 | 059003.000106 | 059003.000286 | 1175 | 961 | P | (blank) | 0.1788 |  |  | accepted in iter | 54607.09178857142 |  | 4475.6 | 2B | 1 | 12900 | 95 | -0.1788 | 1 | 0 |  | -0.1788 |  | 1.62 | 961-1175(95) | 95 | 0 | review | the set fits an assignment the baseline does not; look at the level in IDEN2
54361.4932 | 0.1098 | 059003.000108 | 059003.000286 | 1173 | 961 | P | (blank) | 0.1672 |  |  | accepted in iter | 54361.20881095419 |  | 2194.1 | 2G | 1 | 7990 | 90 | -0.1672 | 1 | 0 |  | -0.1672 |  | 1.52 | 961-1173(90) | 90 | 0 | review | the set fits an assignment the baseline does not; look at the level in IDEN2
51754.9717 | 0.3661 | 059003.000120 | 059003.000284 | 1160 | 967 | P | (blank) |  |  |  | accepted in iter | 51754.98664532798 | bl | 4400 | 3A | 1 | 5227 | 86 | -0.9475 | 2 | 1 | 0.2691 | -0.0692 | 0.1999 | 0.19 | 918-1116(95) 967-1160(86) | 95 | 9 | stays accepted | the center of gravity of the line lies within its own uncertainty with this component included
54427.6547 | 0.11 | 059003.000104 | 059003.000283 | 1177 | 968 | P | (blank) | 0.2335 |  |  | accepted in iter | 54427.36961717322 |  | 1102.9 | 3A | 1 | 1866 | 75 | -0.2335 | 1 | 0 |  | -0.2335 |  | 2.12 | 968-1177(75) | 75 | 0 | review | the set fits an assignment the baseline does not; look at the level in IDEN2
27150.9866 | 0.0249 | 059003.000191 | 059003.000281 | 1088 | 969 | P | (blank) |  |  |  | accepted in iter | 27150.98838832027 |  | 408.5 | 2B | 1 | 216 | 54 | 0.0461 | 3 | 1 | 0.0172 | 0.0246 | -0.0074 | 0.99 | 1097-1219(64) 969-1088(54) | 64 | 10 | stays accepted | the center of gravity of the line lies within its own uncertainty with this component included
38824.5412 | 0.0451 | 059003.000173 | 059003.000282 | 1105 | 970 | (blank) | P |  |  |  | rejected in iter | 38824.57869411111 | w | 28343 | 5B | 1 | 13652 | 95 | 0.1837 | 2 | 1 | -0.1286 | 0.0445 | 0.0841 | 0.99 | 893-1077(93) | 93 | -2 | review | the numbers do not decide it; look at the level in IDEN2
43174.808 | 0.0532 | 059003.000147 | 059003.000280 | 1133 | 972 | (blank) | P |  |  |  | rejected in iter | 43174.78112906075 | w | 95378.5 | 4B | 1 | 41938 | 106 | -0.2126 | 2 | 1 | 0.1131 | 0.0346 | 0.0785 | 0.65 | 1051-1194(118) | 118 | 12 | review | the numbers do not decide it; look at the level in IDEN2
55262.4137 | 0.1119 | 059003.000078 | 059003.000440 | 1204 | 974 | P | (blank) |  |  |  | accepted in iter | 55262.17695865194 |  | 4712.9 | 2A | 1 | 6271 | 87 | -0.1929 | 3 | 1 | 0.1511 | -0.0858 | 0.0654 | 0.77 | 974-1204(87) 972-1192(80) | 87 | 0 | stays accepted | the center of gravity of the line lies within its own uncertainty with this component included
54891.5425 | 0.111 | 059003.000079 | 059003.000439 | 1203 | 980 | P | (blank) | 0.1637 |  |  | accepted in iter | 54891.30890883895 |  | 4577.7 | 2G | 1 | 63098 | 111 | -0.1637 | 1 | 0 |  | -0.1637 |  | 1.47 | 980-1203(111) | 111 | 0 | review | the set fits an assignment the baseline does not; look at the level in IDEN2
38282.2461 | 0.0382 | 059003.000158 | 059003.000272 | 1122 | 981 | P | (blank) | 0.0491 |  |  | accepted in iter | 38282.27913333883 |  | 10887.7 | 2A | 1 | 14830 | 96 | 0.0491 | 1 | 0 |  | 0.0491 |  | 1.29 | 981-1122(96) | 96 | 0 | review | the set fits an assignment the baseline does not; look at the level in IDEN2
36599.678 | 0.0357 | 059003.000163 | 059003.000272 | 1117 | 981 | P | (blank) | 0.0435 |  |  | accepted in iter | 36599.71872123564 |  | 1363.3 | 2B | 1 | 571 | 63 | 0.0435 | 1 | 0 |  | 0.0435 |  | 1.22 | 981-1117(63) | 63 | 0 | review | the set fits an assignment the baseline does not; look at the level in IDEN2
55688.1598 | 0.1129 | 059003.000073 | 059003.000274 | 1207 | 984 | P | (blank) |  |  |  | accepted in iter | 55687.93481177642 |  | 2435.3 | 2D | 1 | 913 | 68 | -0.1031 | 1 | 0 |  | -0.1031 |  | 0.91 | 984-1207(68) | 68 | 0 | stays accepted | the center of gravity of the line lies within its own uncertainty with this component included
54712.1232 | 0.1106 | 059003.000076 | 059003.000274 | 1205 | 984 | P | (blank) | 0.1877 |  |  | accepted in iter | 54711.83507632402 |  | 4513.1 | 2B | 1 | 2081 | 76 | -0.1877 | 2 | 0 |  | -0.1877 |  | 1.7 | 984-1205(76) | 76 | 0 | review | the set fits an assignment the baseline does not; look at the level in IDEN2
57197.5353 | 0.1165 | 059003.000063 | 059003.000273 | 1218 | 985 | P | (blank) | 0.269 |  |  | accepted in iter | 57197.43599052474 |  | 6815.1 | 3B | 1 | 17369 | 98 | -0.269 | 1 | 0 |  | -0.269 |  | 2.31 | 985-1218(98) | 98 | 0 | review | the set fits an assignment the baseline does not; look at the level in IDEN2
55312.6336 | 0.112 | 059003.000539 | 059003.000273 | 1208 | 985 | P | (blank) | 0.2227 |  |  | accepted in iter | 55312.39644880838 |  | 4731.3 | 2A | 1 | 4386 | 84 | -0.2227 | 1 | 0 |  | -0.2227 |  | 1.99 | 985-1208(84) | 84 | 0 | review | the set fits an assignment the baseline does not; look at the level in IDEN2
55387.14 | 0.1122 | 059003.000069 | 059003.000437 | 1214 | 989 | P | (blank) | 0.1826 |  |  | accepted in iter | 55386.90222796299 |  | 5948.5 | 2G | 1 | 32275 | 104 | -0.1826 | 1 | 0 |  | -0.1826 |  | 1.63 | 989-1214(104) | 104 | 0 | review | the set fits an assignment the baseline does not; look at the level in IDEN2
48601.4871 | 0.0982 | 059003.000114 | 059003.000437 | 1169 | 989 | (blank) | P | 0.1042 |  |  | rejected in iter | 48601.39770958263 |  | 65298.3 | 5G | 1 | 9600 | 92 | 0.4872 | 3 | 1 | -0.0318 | 0.1042 | -0.0724 | 1.06 | 941-1128(102) | 102 | 10 | review | the numbers do not decide it; look at the level in IDEN2
39870.8733 | 0.0407 | 059003.000145 | 059003.000437 | 1135 | 989 | P | (blank) | 0.1027 |  |  | accepted in iter | 39870.89087731417 |  | 3934 | 3C | 1 | 615 | 64 | 0.1027 | 1 | 0 |  | 0.1027 |  | 2.52 | 989-1135(64) | 64 | 0 | review | the set fits an assignment the baseline does not; look at the level in IDEN2
36967.1596 | 0.0362 | 059003.000154 | 059003.000269 | 1126 | 993 | P | (blank) | 0.0541 |  |  | accepted in iter | 36967.19853172616 |  | 9242.9 | 2B | 1 | 23659 | 101 | 0.0541 | 2 | 0 |  | 0.0541 |  | 1.49 | 993-1126(101) | 101 | 0 | review | the set fits an assignment the baseline does not; look at the level in IDEN2
32806.6187 | 0.0307 | 059003.000163 | 059003.000260 | 1117 | 1000 | P | (blank) |  |  |  | accepted in iter | 32806.63993930476 |  | 14610.1 | 2G | 1 | 3410 | 81 | 0.0092 | 1 | 0 |  | 0.0092 |  | 0.3 | 1000-1117(81) | 81 | 0 | stays accepted | the center of gravity of the line lies within its own uncertainty with this component included
26597.7664 | 0.0295 | 059003.000180 | 059003.000260 | 1100 | 1000 | P | (blank) | 0.0417 |  |  | accepted in iter | 26597.80150965416 | w | 275.7 | 2B | 1 | 138 | 49 | 0.0417 | 2 | 0 |  | 0.0417 |  | 1.42 | 1000-1100(49) | 49 | 0 | review | the set fits an assignment the baseline does not; look at the level in IDEN2
37622.2054 | 0.1833 | 059003.000139 | 059003.000257 | 1141 | 1009 | (blank) | P |  |  |  | rejected in iter | 37622.24929751736 | c | 2793.8 | 5G | 1 | 17626 | 98 | 0.8278 | 1 | 0 |  | 0.8278 |  | 4.52 | (unassigned) |  |  | stays rejected | the blend center of gravity would stand 0.828 cm-1 from Ritz, beyond 0.75
54825.9997 | 0.1109 | 059003.000046 | 059003.000255 | 1236 | 1012 | P | (blank) | 0.2734 |  |  | accepted in iter | 54825.7667 |  | 3415.5 | 3D | 1 | 142 | 50 | -0.2734 | 1 | 0 |  | -0.2734 |  | 2.47 | 1012-1236(50) | 50 | 0 | review | the set fits an assignment the baseline does not; look at the level in IDEN2
40266.5716 | 0.0477 | 059003.000126 | 059003.000250 | 1155 | 1019 | (blank) | P | 0.15 |  |  | rejected in iter | 40266.53969909316 | w | 18061.1 | 5D | 1 | 5101 | 85 | 0.1919 | 2 | 1 | 0.0945 | 0.15 | -0.0555 | 3.15 | 1033-1158(83) | 83 | -2 | review | the numbers do not decide it; look at the level in IDEN2
54242.7519 | 0.1096 | 059003.000045 | 059003.000248 | 1238 | 1021 | P | (blank) | 0.1185 |  |  | accepted in iter | 54242.46870208889 |  | 4346.3 | 2A | 1 | 7110 | 89 | -0.1185 | 1 | 0 |  | -0.1185 |  | 1.08 | 1021-1238(89) | 89 | 0 | review | the set fits an assignment the baseline does not; look at the level in IDEN2
23898.4446 | 0.0225 | 059003.000180 | 059003.000248 | 1100 | 1021 | (blank) | (absent) | 0.0704 |  |  | rejected in iter | 23898.4094 |  | 486.4 | 2B | 1 | 176 | 52 | 0.151 | 2 | 1 | -0.0064 | 0.0704 | -0.064 | 3.13 | 1065-1105(52) | 52 | 0 | review | the transition is absent from this set's classification; the line from this set's other component of the blend, 059003.000173 - 059003.000211; the predicted intensity from the baseline's table; O-C worked out against this set's level energies (Ritz 23898.2936); the numbers do not decide it; look at the level in IDEN2
53932.2917 | 0.1581 | 059003.000047 | 059003.000249 | 1237 | 1024 | P | (blank) | 0.2138 |  |  | accepted in iter | 53932.16990222834 | cl | 5297.5 | 3G | 1 | 432 | 61 | -0.4501 | 2 | 1 | 0.2843 | 0.2138 | 0.0704 | 1.35 | 936-1146(83) 1024-1237(61) | 83 | 22 | review | the set fits an assignment the baseline does not; look at the level in IDEN2
42449.1441 | 0.0451 | 059003.000114 | 059003.000247 | 1169 | 1025 | (blank) | P |  |  |  | rejected in iter | 42449.10018158235 |  | 30431.7 | 5G | 1 | 1027 | 69 | 0.1894 | 3 | 1 | 0.0152 | 0.0384 | -0.0232 | 0.85 | 972-1130(88) | 88 | 19 | review | the numbers do not decide it; look at the level in IDEN2
33520.0923 | 0.1833 | 059003.000146 | 059003.000247 | 1134 | 1025 | (blank) | P | 0.2223 |  |  | rejected in iter | 33520.08091005468 | c | 468667.9 | 3G | 1 | 66326 | 111 | 0.4073 | 2 | 1 | -0.0276 | 0.2223 | -0.1947 | 1.21 | 1075-1155(108) | 108 | -3 | review | the numbers do not decide it; look at the level in IDEN2
32742.9229 | 0.0306 | 059003.000150 | 059003.000247 | 1129 | 1025 | P | (blank) | 0.0487 |  |  | accepted in iter | 32742.90153237493 |  | 29476.3 | 2A | 1 | 51267 | 108 | -0.0487 | 2 | 0 |  | -0.0487 |  | 1.59 | 1025-1129(108) | 108 | 0 | review | the set fits an assignment the baseline does not; look at the level in IDEN2
22524.487 | 0.0217 | 059003.000182 | 059003.000433 | 1098 | 1031 | P | (blank) | 0.0432 |  |  | accepted in iter | 22524.46011851066 |  | 266.4 | 2B | 1 | 506 | 62 | -0.0432 | 3 | 0 |  | -0.0432 |  | 1.99 | 1031-1098(62) | 62 | 0 | review | the set fits an assignment the baseline does not; look at the level in IDEN2
17018.9552 | 0.0195 | 059003.000191 | 059003.000433 | 1088 | 1031 | P | (blank) |  |  |  | accepted in iter | 17018.94749696647 |  | 177.1 | 2G | 1 | 43 | 38 | 0.0374 | 2 | 1 | -0.0166 | 0.0126 | 0.004 | 0.65 | 1031-1088(38) 1028-1088(36) | 38 | 0 | stays accepted | the center of gravity of the line lies within its own uncertainty with this component included
45062.8513 | 0.057 | 059003.000091 | 059003.000241 | 1191 | 1032 | (blank) | P | 0.1863 |  |  | rejected in iter | 45062.83037648791 | w | 76698.6 | 4A | 1 | 83763 | 113 | -0.1863 | 2 | 0 |  | -0.1863 |  | 3.27 | (unassigned) |  |  | review | the numbers do not decide it; look at the level in IDEN2
55023.8621 | 0.1113 | 059003.000041 | 059003.000239 | 1242 | 1033 | P | (blank) | 0.2256 |  |  | accepted in iter | 55023.62738743157 |  | 3469.3 | 3B | 1 | 1446 | 73 | -0.2256 | 2 | 0 |  | -0.2256 |  | 2.03 | 1033-1242(73) | 73 | 0 | review | the set fits an assignment the baseline does not; look at the level in IDEN2
23063.2051 | 0.027 | 059003.000180 | 059003.000240 | 1100 | 1034 | (blank) | (absent) | 0.2784 |  |  | rejected in iter | 23063.17904653662 | w | 417.7 | 2B | 1 | 256 | 55 | 1.1177 | 4 | 2 | -0.0067 | 0.2784 | -0.2717 | 10.31 | 336-781(64) 428-802(48) | 64 | 9 | review | the transition is absent from this set's classification; the line from this set's other component of the blend, 059003.000039 - 059003.000145; the predicted intensity from the baseline's table; O-C worked out against this set's level energies (Ritz 23062.0874); the numbers do not decide it; look at the level in IDEN2
44931.7009 | 0.0568 | 059003.000088 | 059003.000238 | 1194 | 1035 | (blank) | P | 0.1029 |  |  | rejected in iter | 44931.68028169855 | w | 83146.4 | 4A | 1 | 57756 | 110 | 0.1834 | 2 | 1 | 0.0302 | 0.1029 | -0.0727 | 1.81 | 1073-1225(111) | 111 | 1 | review | the numbers do not decide it; look at the level in IDEN2
54202.2657 | 0.1095 | 059003.000041 | 059003.000237 | 1242 | 1039 | P | (blank) | 0.2575 |  |  | accepted in iter | 54201.98298463579 |  | 2166.1 | 3D | 1 | 838 | 67 | -0.2575 | 2 | 0 |  | -0.2575 |  | 2.35 | 1039-1242(68) | 68 | 1 | review | the set fits an assignment the baseline does not; look at the level in IDEN2
45062.8513 | 0.057 | 059003.000079 | 059003.000227 | 1203 | 1047 | (blank) | P | 0.2444 |  |  | rejected in iter | 45062.83037648791 | w | 76698.6 | 5B | 1 | 88007 | 114 | 0.2444 | 2 | 0 |  | 0.2444 |  | 4.29 | (unassigned) |  |  | review | the numbers do not decide it; look at the level in IDEN2
40169.2226 | 0.0475 | 059003.000113 | 059003.000226 | 1168 | 1048 | (blank) | P | 0.1273 |  |  | rejected in iter | 40169.19080945887 | w | 37019.2 | 4G | 1 | 411925 | 129 | 0.1681 | 2 | 1 | 0.0858 | 0.1273 | -0.0415 | 2.68 | 1066-1183(129) | 129 | 0 | review | the numbers do not decide it; look at the level in IDEN2
33207.6636 | 0.1833 | 059003.000139 | 059003.000225 | 1141 | 1050 | (blank) | P | 0.5 |  |  | rejected in iter | 33207.65034545563 | c | 33900 | 4C | 1 | 234499 | 124 | 0.6639 | 3 | 1 | 0.5649 | 0.6442 | -0.0793 | 3.51 | 1043-1139(110) | 110 | -14 | review | the numbers do not decide it; look at the level in IDEN2
32105.398 | 0.0738 | 059003.000142 | 059003.000432 | 1139 | 1053 | (blank) | P | 0.3286 |  |  | rejected in iter | 32105.40864507528 | *v | 30674.5 | 4B | 1 | 16992 | 97 | 0.2594 | 3 | 1 | 0.3578 | 0.3286 | 0.0291 | 4.45 | 1060-1141(106) | 106 | 9 | review | the numbers do not decide it; look at the level in IDEN2
42451.6649 | 0.0517 | 059003.000087 | 059003.000220 | 1193 | 1056 | (blank) | P |  |  |  | rejected in iter | 42451.62098412093 | w | 50716.2 | 3A | 1 | 65545 | 111 | -0.1404 | 1 | 0 |  | -0.1404 |  | 2.72 | (unassigned) |  |  | stays rejected | nothing else is classified at this line, so there is no blend to reconcile it with
39447.4487 | 0.0462 | 059003.000106 | 059003.000215 | 1175 | 1062 | (blank) | P | 0.0775 |  |  | rejected in iter | 39447.47101883723 | w | 24752.6 | 4A | 1 | 32626 | 104 | -0.1739 | 2 | 1 | 0.0489 | -0.0775 | -0.0286 | 1.68 | 1057-1170(101) | 101 | -3 | review | the numbers do not decide it; look at the level in IDEN2
39307.2457 | 0.046 | 059003.000104 | 059003.000211 | 1177 | 1065 | (blank) | P | 0.1701 |  |  | rejected in iter | 39307.28127789577 | w | 4147.2 | 4G | 1 | 15817 | 97 | -0.1701 | 3 | 0 |  | -0.1701 |  | 3.7 | (unassigned) |  |  | review | the numbers do not decide it; look at the level in IDEN2
22665.3832 | 0.0218 | 059003.000173 | 059003.000204 | 1105 | 1074 | P | (blank) | 0.0225 |  |  | accepted in iter | 22665.34678260041 |  | 88.9 | 2B | 1 | 139 | 49 | -0.0225 | 2 | 0 |  | -0.0225 |  | 1.03 | 1074-1105(49) | 49 | 0 | review | the set fits an assignment the baseline does not; look at the level in IDEN2
22192.4416 | 0.0216 | 059003.000173 | 059003.000202 | 1105 | 1076 | P | (blank) |  |  |  | accepted in iter | 22192.38236618031 |  | 412.6 | 2B | 1 | 262 | 56 | 0.0003 | 2 | 0 |  | 0.0003 |  | 0.01 | 1076-1105(56) | 56 | 0 | stays accepted | the center of gravity of the line lies within its own uncertainty with this component included
24593.4248 | 0.0819 | 059003.000158 | 059003.000200 | 1122 | 1077 | (blank) | P |  |  |  | rejected in iter | 24593.41689316924 | *r | 622.7 | 4B | 1 | 313 | 57 | -0.3068 | 1 | 0 |  | -0.3068 |  | 3.75 | (unassigned) |  |  | stays rejected | nothing else is classified at this line, so there is no blend to reconcile it with
25555.9661 | 0.0237 | 059003.000150 | 059003.000199 | 1129 | 1079 | (blank) | P |  |  |  | rejected in iter | 25555.97020972882 |  | 726.5 | 5B | 1 | 256 | 55 | 0.1645 | 1 | 0 |  | 0.1645 |  | 6.94 | (unassigned) |  |  | stays rejected | nothing else is classified at this line, so there is no blend to reconcile it with
24719.2375 | 0.0231 | 059003.000150 | 059003.000198 | 1129 | 1081 | (blank) | P |  |  |  | rejected in iter | 24719.22958921008 |  | 675.8 | 5A | 1 | 1022 | 69 | 0.1506 | 1 | 0 |  | 0.1506 |  | 6.52 | (unassigned) |  |  | stays rejected | nothing else is classified at this line, so there is no blend to reconcile it with
28322.6793 | 0.0819 | 059003.000131 | 059003.000194 | 1150 | 1084 | (blank) | P |  |  |  | rejected in iter | 28322.69922743209 | *r | 8432.5 | 4B | 1 | 4012 | 83 | -0.2901 | 3 | 1 | 0.0702 | 0.0284 | 0.0418 | 0.35 | 1039-1116(103) | 103 | 20 | stays rejected | predicted 20 IDEN2 units fainter than the transition holding the line
38726.3517 | 0.0389 | 059003.000001 | 059003.000165 | 1253 | 1116 | (blank) | P |  |  |  | rejected in iter | 38726.38898462799 | w** | 3996.1 | 5G | 1 | 102 | 46 | -0.2193 | 3 | 2 | 0.0133 | -0.0218 | -0.0085 | 0.56 | 985-1125(63) 892-1076(27) | 63 | 17 | review | the numbers do not decide it; look at the level in IDEN2
11772.9819 | 0.0187 | 059003.000117 | 059003.000163 | 1164 | 1117 | P | (blank) |  |  |  | accepted in iter | 11772.96194786414 |  | 167.9 | 2G | 1 | 29 | 34 | -0.0184 | 1 | 0 |  | -0.0184 |  | 0.99 | 1117-1164(34) | 34 | 0 | stays accepted | the center of gravity of the line lies within its own uncertainty with this component included
26157.9568 | 0.0241 | 059003.000039 | 059003.000160 | 1244 | 1120 | P | (blank) | 0.0443 |  |  | accepted in iter | 26157.98290824086 |  | 1645.6 | 2A | 1 | 2956 | 80 | 0.0443 | 1 | 0 |  | 0.0443 |  | 1.84 | 1120-1244(80) | 80 | 0 | review | the set fits an assignment the baseline does not; look at the level in IDEN2
18768.1472 | 0.0201 | 059003.000056 | 059003.000152 | 1227 | 1130 | P | (blank) | 0.0424 |  |  | accepted in iter | 18768.16019767619 |  | 1475.6 | 3A | 1 | 874 | 68 | 0.0424 | 2 | 0 |  | 0.0424 |  | 2.11 | 1130-1227(68) | 68 | 0 | review | the set fits an assignment the baseline does not; look at the level in IDEN2
18042.198 | 0.0198 | 059003.000056 | 059003.000147 | 1227 | 1133 | P | (blank) |  |  |  | accepted in iter | 18042.23337806292 |  | 1888.6 | 2A | 1 | 2665 | 79 | -0.0151 | 1 | 0 |  | -0.0151 |  | 0.76 | 1133-1227(79) | 79 | 0 | stays accepted | the center of gravity of the line lies within its own uncertainty with this component included